## Components
Components | Quantity | Value | Manufacture Part Number | Distributor Part Number
Capacitor | x2 | 470uF | KTD250B477M99A0B00 | 565-KTD250B477M99A0B00-ND | KTD250B477M99A0B00 Chemi-Con ¦ Capacitors ¦ DigiKey
Stage 1 Inductor | x1 | 270uH | RL-1256-8-270 | 5594-RL-1256-8-270-ND | RL-1256-8-270 Renco Electronics, Inc. ¦ Inductors, Coils, Chokes ¦ DigiKey
Stage 2 Inductor | x1 | 12uH | CPEX3222S-120MC | 4044-CPEX3222S-120MC-ND | CPEX3222S-120MC CODACA ¦ Inductors, Coils, Chokes ¦ DigiKey
MOSFET | x4 | 1200V N Channel | E4M0013120K | 1697-E4M0013120K-ND | E4M0013120K Data Sheet, 900 V, Discrete SiC MOSFET ¦ Wolfspeed
Power Resistor | x2 | 0.1 Ohm | UAL25-0R1F8 | 696-1495-ND | UAL Series Riedon™Aluminum Housed Power Wirewound Resistors by Bourns
Power Delivery Diode | x2 | 160mV Vf | SPV1520N | SPV1520N-ND | SPV1520N STMicroelectronics ¦ Discrete Semiconductor Products ¦ DigiKey
Charge Diode | x1 | 470mV Vf | SBRT15U50SP5-13D | SBRT15U50SP5-13DDITR-ND | SBRT15U50SP5-13D Diodes Incorporated ¦ Discrete Semiconductor Products ¦ DigiKey
Gate Driver | x2 | Sync Buck | IR2101STRPBF | IR2101SPBFTR-ND | IR2101STRPBF Infineon Technologies ¦ Integrated Circuits (ICs) ¦ DigiKey
IC voltage regulator | x1 | 3.3V out | BA3259HFP-TR | BA3259HFPTR-ND | BA3259HFP-TR Rohm Semiconductor ¦ Integrated Circuits (ICs) ¦ DigiKey
Microcontroller | x1 | PWM signal controller | DSPIC33CK256MP503-I/M5 | DSPIC33CK256MP503-I/M5-ND | DSPIC33CK256MP503-I/M5 Microchip Technology ¦ Integrated Circuits (ICs) ¦ DigiKey

## Data
Vg | SOC | Pload | Ibat_avg | Vbat_avg | Idel_avg | Vdel_avg | Ichg_avg | Vchg_avg | Ipass_avg | Vpass_avg | Icap1_avg | Vcap1_avg | Icap2_avg | Vcap2_avg | Iind1_avg | Vind1_avg | Iind2_avg | Vind2_avg | Ifet1_avg | Vfet1_avg | Ifet2_avg | Vfet2_avg | Ifet3_avg | Vfet3_avg | Ifet4_avg | Vfet4_avg | Ir1_avg | Vr1_avg | Ir2_avg | Vr2_avg | P_chg | P_del | P_pass | Pcap1 | Pcap2 | Pind1 | Pind2 | Pfet1 | Pfet2 | Pfet3 | Pfet4 | Pr1 | Pr2 | Iin | PLoss | PIn | Efficiency
420 | 100 | 500 | 8.6418 | 13.0033 | 13.5304 | 3.9532 | 4.8885 | 0.44336 | 12.4399 | 3.6414 | -1.2229 | 79.6379 | 0.99215 | 13.9355 | 3.5356 | 99.5528 | 18.3206 | 6.3202 | 1.5274 | 240.8093 | -2.0076 | 179.1907 | 4.7579 | 59.3822 | -13.5623 | 20.2557 | 4.8885 | 0.48885 | 12.4399 | 1.244 | 6.4523 | 49.4293 | 41.7826 | 0.074772 | 0.049218 | 0.17501 | 0.69814 | 0.0075546 | 0.055467 | 0.067348 | 2.5797 | 2.3898 | 15.4752 | 1.5298 | 119.2364 | 642.5297 | 81.44%
420 | 100 | 400 | 6.751 | 13.0329 | 11.3787 | 3.3723 | 4.6277 | 0.43936 | 10.7991 | 3.1945 | -1.0861 | 79.679 | 0.99693 | 13.935 | 3.1824 | 99.4133 | 16.4238 | 6.3847 | 1.3732 | 240.9077 | -1.8085 | 179.0923 | 4.2679 | 59.3592 | -12.1555 | 20.3198 | 4.6277 | 0.46277 | 10.7991 | 1.0799 | 5.7822 | 34.9583 | 31.4874 | 0.058977 | 0.049693 | 0.14179 | 0.56106 | 0.0061063 | 0.045013 | 0.054189 | 2.0723 | 2.1416 | 11.6621 | 1.3756 | 89.0207 | 577.7684 | 84.59%
420 | 100 | 300 | 4.5762 | 13.0665 | 8.9129 | 2.7065 | 4.3367 | 0.43529 | 8.9245 | 2.683 | -0.904 | 79.711 | 1.0043 | 13.9355 | 2.7828 | 99.736 | 14.2656 | 6.3343 | 1.2078 | 240.553 | -1.5744 | 179.447 | 3.6862 | 59.4413 | -10.579 | 20.2698 | 4.3367 | 0.43367 | 8.9246 | 0.89246 | 5.0779 | 21.449 | 21.5047 | 0.040861 | 0.050429 | 0.10842 | 0.42329 | 0.0047239 | 0.034111 | 0.040425 | 1.5696 | 1.8807 | 7.9648 | 1.2102 | 60.1489 | 508.2988 | 88.17%
420 | 100 | 200 | 2.0499 | 13.1061 | 6.0548 | 1.9348 | 4.0048 | 0.43683 | 6.7681 | 2.0953 | -0.48303 | 79.785 | 0.93094 | 13.9434 | 2.3065 | 85.5659 | 11.7039 | 4.6958 | 0.93286 | 254.6491 | -1.3728 | 165.3509 | 2.7889 | 61.1458 | -8.9145 | 18.6392 | 4.0048 | 0.40048 | 6.7681 | 0.67681 | 4.3303 | 9.8983 | 12.3679 | 0.011666 | 0.043333 | 0.074481 | 0.28492 | 0.0028179 | 0.025934 | 0.02314 | 1.1145 | 1.6038 | 4.5808 | 0.93541 | 34.362 | 392.871 | 91.25%
420 | 90 | 500 | 0.59524 | 12.2686 | 11.8748 | 3.5062 | 11.2795 | 0.56348 | 13.2697 | 3.8706 | -2.2038 | 79.5439 | 0.99842 | 13.96 | 4.8864 | 118.1442 | 25.5477 | 7.4593 | 2.3292 | 222.3119 | -2.557 | 197.6881 | 7.0897 | 58.1245 | -18.4577 | 21.4193 | 11.2795 | 1.128 | 13.2698 | 1.327 | 34.3513 | 38.0728 | 47.5433 | 0.24285 | 0.049842 | 0.33428 | 135.8% | 0.017567 | 0.089977 | 0.14953 | 4.7781 | 12.7227 | 17.6088 | 2.3314 | 157.3186 | 979.1945 | 83.93%
420 | 90 | 400 | -0.82135 | 12.32 | 9.8696 | 2.9648 | 10.6909 | 0.54266 | 11.6072 | 3.4158 | -1.6236 | 79.5645 | 0.97696 | 13.9318 | 4.4704 | 99.1754 | 23.275 | 6.3252 | 1.9374 | 241.2601 | -2.5323 | 178.7399 | 6.0933 | 59.3074 | -17.1813 | 20.257 | 10.6909 | 1.0691 | 11.6072 | 1.1607 | 30.8595 | 26.3002 | 36.376 | 0.1318 | 0.047722 | 0.27978 | 1.1268 | 0.012155 | 0.088251 | 0.11046 | 4.1401 | 11.4295 | 13.4727 | 1.9398 | 124.375 | 814.7314 | 84.73%
420 | 90 | 300 | -2.5123 | 12.3911 | 7.5593 | 2.341 | 10.0715 | 0.53464 | 9.7445 | 2.9083 | -1.4241 | 79.6118 | 0.98015 | 13.9329 | 3.9961 | 97.3511 | 20.7962 | 6.3198 | 1.7127 | 243.0372 | -2.2827 | 176.9628 | 5.4196 | 59.3591 | -15.3763 | 20.2527 | 10.0715 | 1.0072 | 9.7446 | 0.97446 | 27.3875 | 15.4286 | 25.6379 | 0.1014 | 0.048035 | 0.22356 | 0.89956 | 0.0094988 | 0.07171 | 0.087381 | 3.3159 | 10.1436 | 9.4956 | 1.7152 | 92.8504 | 720.37 | 87.11%
420 | 90 | 200 | -4.4377 | 12.4743 | 4.8826 | 1.6183 | 9.3202 | 0.52446 | 7.5784 | 2.3169 | -1.2166 | 79.6907 | 0.98965 | 13.9308 | 3.4363 | 97.4914 | 17.8883 | 6.3416 | 1.4898 | 242.8179 | -1.9459 | 177.1821 | 4.6524 | 59.4182 | -13.2356 | 20.2724 | 9.3203 | 0.93203 | 7.5784 | 0.75784 | 23.4541 | 6.4367 | 15.5066 | 0.074009 | 0.04897 | 0.16532 | 0.66559 | 0.007187 | 0.052109 | 0.064393 | 2.4569 | 8.6867 | 5.7433 | 1.4922 | 63.3618 | 626.7385 | 89.89%
420 | 80 | 500 | 0.23798 | 12.2268 | 11.7938 | 3.4843 | 11.5558 | 0.56632 | 13.2937 | 3.8768 | -2.7029 | 79.5102 | 0.83161 | 13.9487 | 4.9079 | 107.9039 | 25.6812 | 9.0093 | 2.214 | 232.5859 | -2.6934 | 187.4141 | 7.6102 | 56.5522 | -18.0706 | 22.958 | 11.5558 | 1.1556 | 13.2938 | 1.3294 | 36.0547 | 37.5552 | 47.7153 | 0.36528 | 0.034578 | 0.33722 | 1.3718 | 0.015873 | 0.099838 | 0.1723 | 4.5798 | 13.3536 | 17.6725 | 2.2163 | 159.328 | 930.8581 | 82.88%
420 | 80 | 400 | -1.311 | 12.2744 | 9.7725 | 2.9386 | 11.0835 | 0.54913 | 11.6596 | 3.4301 | -1.6505 | 79.5558 | 0.97534 | 13.9319 | 4.5523 | 97.9432 | 23.7184 | 6.2939 | 1.9624 | 242.501 | -2.5892 | 177.499 | 6.2022 | 59.33 | -17.5158 | 20.2257 | 11.0835 | 1.1083 | 11.6596 | 1.166 | 33.1676 | 25.7854 | 36.7052 | 0.13621 | 0.047564 | 0.29013 | 1.1701 | 0.01247 | 0.092262 | 0.11444 | 4.3029 | 12.2843 | 13.5946 | 1.9648 | 127.7033 | 825.222 | 84.52%
420 | 80 | 300 | -3.1277 | 12.3325 | 7.4428 | 2.3095 | 10.5704 | 0.54219 | 9.8143 | 2.9273 | -1.4803 | 79.6092 | 0.97934 | 13.9317 | 4.1028 | 98.1523 | 21.3641 | 6.3517 | 1.7684 | 242.2385 | -2.3337 | 177.7615 | 5.5825 | 59.3259 | -15.7812 | 20.2834 | 10.5704 | 1.057 | 9.8143 | 0.98143 | 30.168 | 14.9566 | 26.0065 | 0.10956 | 0.047955 | 0.23566 | 0.94936 | 0.010127 | 0.07495 | 0.092713 | 3.4929 | 11.1734 | 9.6321 | 1.7709 | 96.9498 | 743.7633 | 86.96%
420 | 80 | 200 | -5.2125 | 12.3998 | 4.744 | 1.5809 | 9.9565 | 0.53439 | 7.6744 | 2.3435 | -1.2438 | 79.6884 | 0.99083 | 13.9299 | 3.5944 | 97.1117 | 18.6218 | 6.2809 | 1.5435 | 243.1999 | -2.0502 | 176.8001 | 4.8376 | 59.4777 | -13.7837 | 20.2107 | 9.9565 | 0.99565 | 7.6744 | 0.76744 | 26.7654 | 6.0766 | 15.902 | 0.077358 | 0.049087 | 0.18087 | 0.72128 | 0.0077143 | 0.057847 | 0.069623 | 2.6646 | 9.9132 | 5.8897 | 1.5459 | 68.3753 | 649.288 | 89.47%
420 | 70 | 500 | -0.20992 | 12.1773 | 11.6921 | 3.4569 | 11.902 | 0.57388 | 13.332 | 3.8877 | -3.4137 | 79.4709 | 0.61829 | 13.9414 | 4.9001 | 115.198 | 25.8524 | 11.2274 | 2.2889 | 225.3311 | -2.6109 | 194.6689 | 8.3133 | 54.3022 | -17.5389 | 25.1687 | 11.902 | 1.1902 | 13.3321 | 1.3332 | 38.2477 | 36.9106 | 47.9907 | 0.58267 | 0.019114 | 0.33615 | 1.3902 | 0.016965 | 0.093812 | 0.2056 | 4.3142 | 14.1658 | 17.7744 | 2.2911 | 162.0481 | 962.2828 | 83.16%
420 | 70 | 400 | -1.9104 | 12.2192 | 9.6545 | 2.9067 | 11.5649 | 0.55694 | 11.7241 | 3.4477 | -1.687 | 79.5476 | 0.97251 | 13.9327 | 4.6624 | 97.3907 | 24.2615 | 6.2988 | 1.9982 | 243.0617 | -2.6636 | 176.9383 | 6.3488 | 59.3161 | -17.9123 | 20.2315 | 11.5649 | 1.1565 | 11.7241 | 1.1724 | 36.1114 | 25.1666 | 37.1124 | 0.14229 | 0.047289 | 0.30433 | 1.2243 | 0.012929 | 0.097636 | 0.11991 | 4.4999 | 13.3746 | 13.7455 | 2.0006 | 131.9592 | 840.2495 | 84.3%
420 | 70 | 300 | -3.7827 | 12.2691 | 7.3177 | 2.2758 | 11.1004 | 0.55085 | 9.8883 | 2.9478 | -1.5325 | 79.6063 | 0.97907 | 13.93 | 4.203 | 98.0125 | 21.9679 | 6.307 | 1.8111 | 242.3812 | -2.3912 | 177.6188 | 5.735 | 59.3693 | -16.2325 | 20.2369 | 11.1004 | 1.11 | 9.8884 | 0.98884 | 33.269 | 14.4583 | 26.4004 | 0.11743 | 0.047929 | 0.24731 | 1.0038 | 0.010622 | 0.07869 | 0.097847 | 3.6955 | 12.3219 | 9.778 | 1.8136 | 101.5267 | 761.6924 | 86.67%
420 | 70 | 200 | -5.9955 | 12.3281 | 4.6061 | 1.5436 | 10.6016 | 0.54351 | 7.7727 | 2.37 | -1.308 | 79.6689 | 0.98464 | 13.9318 | 3.7317 | 97.35 | 19.359 | 6.3256 | 1.6056 | 242.9811 | -2.1254 | 177.0189 | 5.0391 | 59.4114 | -14.3195 | 20.2574 | 10.6016 | 1.0602 | 7.7728 | 0.77728 | 30.3461 | 5.7284 | 16.3121 | 0.085539 | 0.048476 | 0.19496 | 0.77952 | 0.0083481 | 0.062168 | 0.075543 | 2.8758 | 11.2393 | 6.0416 | 1.6081 | 73.7979 | 675.392 | 89.07%
360 | 100 | 500 | 8.9038 | 13.001 | 13.5706 | 3.9641 | 4.6667 | 0.42299 | 12.362 | 3.6175 | -2.4176 | 79.526 | 0.87872 | 13.8907 | 3.389 | 179.527 | 17.9075 | 10.9218 | 2.5019 | 100.947 | -0.88868 | 259.053 | 5.8061 | 54.7135 | -12.1011 | 24.8125 | 4.6667 | 0.46667 | 12.362 | 1.2362 | 5.8801 | 49.7233 | 41.261 | 0.29224 | 0.038608 | 0.1608 | 0.66701 | 0.020269 | 0.010868 | 0.10029 | 2.0538 | 2.1778 | 15.282 | 2.5029 | 117.6681 | 901.0512 | 86.94%
360 | 100 | 400 | 7.0055 | 13.0303 | 11.4197 | 3.3833 | 4.4141 | 0.41951 | 10.7268 | 3.1715 | -2.1585 | 79.5889 | 0.88191 | 13.8912 | 3.0362 | 178.9165 | 16.0229 | 10.9244 | 2.2452 | 101.4946 | -0.79249 | 258.5054 | 5.1941 | 54.7732 | -10.8285 | 24.8156 | 4.4141 | 0.44141 | 10.7268 | 1.0727 | 5.2607 | 35.2104 | 31.0673 | 0.23295 | 0.038889 | 0.12905 | 0.534 | 0.016323 | 0.0086431 | 0.080261 | 1.6445 | 1.9484 | 11.5065 | 2.2462 | 87.6781 | 808.6469 | 89.16%
360 | 100 | 300 | 4.8281 | 13.0639 | 8.9558 | 2.7181 | 4.1276 | 0.41489 | 8.8573 | 2.66 | -1.8566 | 79.6181 | 0.88506 | 13.8915 | 2.6358 | 179.0269 | 13.87 | 10.8945 | 1.954 | 101.355 | -0.68341 | 258.645 | 4.4918 | 54.8321 | -9.3778 | 24.786 | 4.1276 | 0.41276 | 8.8573 | 0.88573 | 4.6 | 21.6556 | 21.1818 | 0.17234 | 0.039167 | 0.097266 | 0.40014 | 0.012363 | 0.0064276 | 0.060025 | 1.2334 | 1.7037 | 7.8452 | 1.955 | 59.0074 | 703.7964 | 91.62%
360 | 100 | 200 | 2.3104 | 13.1027 | 6.1052 | 1.9484 | 3.7947 | 0.40929 | 6.6982 | 2.0673 | -1.482 | 79.6641 | 0.88976 | 13.8915 | 2.1991 | 179.1208 | 11.3828 | 10.8191 | 1.6363 | 101.2151 | -0.56443 | 258.7849 | 3.6806 | 54.9536 | -7.7019 | 24.7106 | 3.7948 | 0.37948 | 6.6983 | 0.66983 | 3.888 | 10.0637 | 12.1139 | 0.10982 | 0.039583 | 0.067706 | 0.2695 | 0.0086697 | 0.0043842 | 0.040302 | 0.83195 | 1.44 | 4.4867 | 1.6373 | 33.3643 | 589.4239 | 94.34%
360 | 90 | 500 | 0.76008 | 12.2668 | 11.8979 | 3.5124 | 11.1378 | 0.55278 | 13.2236 | 3.8566 | -3.5338 | 79.4299 | 0.91856 | 13.9334 | 4.7622 | 174.2315 | 25.28 | 11.1955 | 3.4174 | 106.3386 | -1.3462 | 253.6614 | 8.2955 | 54.301 | -16.9843 | 25.1289 | 11.1378 | 1.1138 | 13.2237 | 1.3224 | 33.4937 | 38.2214 | 47.2132 | 0.6244 | 0.042188 | 0.3175 | 1.3293 | 0.037817 | 0.024941 | 0.20472 | 4.0457 | 12.4051 | 17.4865 | 3.4185 | 155.4466 | 1230.659 | 87.37%
360 | 90 | 400 | -0.569 | 12.3161 | 9.9062 | 2.9747 | 10.4751 | 0.5257 | 11.5387 | 3.394 | -3.1553 | 79.4256 | 0.8616 | 13.8893 | 4.3169 | 178.6523 | 22.8755 | 11.0263 | 3.175 | 101.9221 | -1.1435 | 258.0779 | 7.4716 | 54.51 | -15.4036 | 24.9156 | 10.4751 | 1.0475 | 11.5388 | 1.1539 | 29.6266 | 26.4957 | 35.9484 | 0.49779 | 0.037118 | 0.2609 | 1.0884 | 0.032642 | 0.017994 | 0.16608 | 3.3277 | 10.9729 | 13.3143 | 3.176 | 121.7865 | 1143.3675 | 89.35%
360 | 90 | 300 | -2.2569 | 12.3864 | 7.5988 | 2.3517 | 9.8557 | 0.51677 | 9.6786 | 2.8861 | -2.8369 | 79.4779 | 0.85748 | 13.8887 | 3.8611 | 177.8328 | 20.3918 | 11.2114 | 2.841 | 102.6893 | -1.0216 | 257.3107 | 6.6975 | 54.3777 | -13.694 | 25.1002 | 9.8557 | 0.98557 | 9.6786 | 0.96786 | 26.2263 | 15.5902 | 25.2923 | 0.40241 | 0.036764 | 0.20871 | 0.86492 | 0.026136 | 0.014364 | 0.13345 | 2.6301 | 9.7135 | 9.3676 | 2.842 | 90.5068 | 1023.1331 | 91.15%
360 | 90 | 200 | -4.1706 | 12.4672 | 4.9242 | 1.6295 | 9.0948 | 0.50665 | 7.5156 | 2.2941 | -2.3952 | 79.5685 | 0.86713 | 13.8833 | 3.3073 | 178.8506 | 17.4776 | 11.0222 | 2.4527 | 101.5809 | -0.85615 | 258.4191 | 5.702 | 54.663 | -11.7753 | 24.9055 | 9.0948 | 0.90948 | 7.5157 | 0.75157 | 22.333 | 6.547 | 15.2508 | 0.28685 | 0.037596 | 0.15314 | 0.63537 | 0.01948 | 0.010087 | 0.096725 | 1.9447 | 8.2715 | 5.6485 | 2.4537 | 61.2348 | 883.3492 | 93.07%
360 | 80 | 500 | 0.45156 | 12.2254 | 11.8195 | 3.4913 | 11.3679 | 0.55924 | 13.244 | 3.8629 | -4.4497 | 79.3882 | 0.59395 | 13.9214 | 4.7226 | 161.8057 | 25.2059 | 13.9989 | 3.2386 | 118.8061 | -1.4853 | 241.1939 | 9.1718 | 51.4678 | -16.0339 | 27.9203 | 11.3679 | 1.1368 | 13.2441 | 1.3244 | 34.892 | 37.7192 | 47.3591 | 0.98999 | 0.017639 | 0.31224 | 1.3215 | 0.033962 | 0.030359 | 0.25026 | 3.6056 | 12.923 | 17.5405 | 3.2397 | 156.9954 | 1166.3095 | 86.54%
360 | 80 | 400 | -1.108 | 12.2711 | 9.8037 | 2.947 | 10.9117 | 0.53291 | 11.6015 | 3.4109 | -3.2309 | 79.4272 | 0.84707 | 13.8952 | 4.4151 | 178.4149 | 23.3603 | 11.1366 | 3.252 | 102.1579 | -1.1647 | 257.8421 | 7.6455 | 54.3953 | -15.7146 | 25.0318 | 10.9117 | 1.0912 | 11.6015 | 1.1602 | 32.1476 | 25.9506 | 36.3406 | 0.52194 | 0.035877 | 0.2729 | 1.1351 | 0.034244 | 0.018667 | 0.1739 | 3.4634 | 11.9065 | 13.4596 | 3.253 | 125.4609 | 1171.0801 | 89.29%
360 | 80 | 300 | -2.857 | 12.3271 | 7.4831 | 2.3204 | 10.34 | 0.52521 | 9.746 | 2.905 | -2.8582 | 79.4875 | 0.8628 | 13.8863 | 3.9634 | 178.5017 | 20.9489 | 10.9721 | 2.9267 | 102.0108 | -1.0383 | 257.9892 | 6.8211 | 54.6291 | -14.1275 | 24.8584 | 10.34 | 1.034 | 9.746 | 0.9746 | 28.8673 | 15.119 | 25.6458 | 0.40847 | 0.037221 | 0.21992 | 0.91282 | 0.027736 | 0.014836 | 0.13842 | 2.7992 | 10.6916 | 9.4985 | 2.9277 | 94.3808 | 1053.9731 | 91.05%
360 | 80 | 200 | -4.9612 | 12.3941 | 4.7846 | 1.5918 | 9.7457 | 0.51626 | 7.6147 | 2.3212 | -2.495 | 79.5731 | 0.86262 | 13.8849 | 3.4492 | 177.9982 | 18.2231 | 11.0278 | 2.546 | 102.4287 | -0.9047 | 257.5713 | 5.9436 | 54.6603 | -12.2792 | 24.9128 | 9.7457 | 0.97457 | 7.6147 | 0.76147 | 25.6443 | 6.1809 | 15.6556 | 0.31124 | 0.037206 | 0.16655 | 0.69073 | 0.02099 | 0.011264 | 0.10509 | 2.1147 | 9.4979 | 5.7984 | 2.547 | 66.2349 | 916.9314 | 92.78%
360 | 70 | 500 | -0.01805 | 12.1752 | 11.7175 | 3.4637 | 11.7355 | 0.56332 | 13.2809 | 3.8725 | -4.952 | 79.3507 | 0.47444 | 13.912 | 4.784 | 170.7584 | 25.4909 | 15.6163 | 3.4037 | 109.8908 | -1.3817 | 250.1092 | 9.7355 | 49.8224 | -15.7552 | 29.5283 | 11.7355 | 1.1736 | 13.281 | 1.3281 | 37.185 | 37.0708 | 47.6235 | 1.2261 | 0.011255 | 0.32041 | 1.3516 | 0.037513 | 0.026275 | 0.28197 | 3.4814 | 13.7722 | 17.6384 | 3.4048 | 160.0264 | 1225.7117 | 86.94%
360 | 70 | 400 | -1.6598 | 12.2153 | 9.6903 | 2.9164 | 11.35 | 0.54067 | 11.657 | 3.4264 | -3.3161 | 79.4015 | 0.85185 | 13.891 | 4.5136 | 178.3179 | 23.859 | 11.1513 | 3.3202 | 102.2806 | -1.195 | 257.7194 | 7.8292 | 54.3592 | -16.0295 | 25.0423 | 11.3501 | 1.135 | 11.6571 | 1.1657 | 34.7824 | 25.3537 | 36.6891 | 0.54982 | 0.036282 | 0.28522 | 1.184 | 0.035696 | 0.019652 | 0.18236 | 3.6036 | 12.8824 | 13.5887 | 3.3212 | 129.193 | 1195.6446 | 89.19%
360 | 70 | 300 | -3.5072 | 12.2637 | 7.3579 | 2.2866 | 10.8651 | 0.53466 | 9.8202 | 2.9258 | -2.9408 | 79.4789 | 0.86089 | 13.8848 | 4.0581 | 179.4402 | 21.5462 | 10.8905 | 3.0056 | 101.0809 | -1.0541 | 258.9191 | 6.9984 | 54.7036 | -14.5475 | 24.7753 | 10.8651 | 1.0865 | 9.8203 | 0.98203 | 31.8734 | 14.6173 | 26.0379 | 0.43243 | 0.037056 | 0.23055 | 0.96562 | 0.029251 | 0.015291 | 0.14571 | 2.9681 | 11.805 | 9.6438 | 3.0066 | 98.8013 | 1082.3722 | 90.87%
360 | 70 | 200 | -5.7194 | 12.3224 | 4.6493 | 1.5553 | 10.3686 | 0.52596 | 7.7097 | 2.3471 | -2.6172 | 79.5563 | 0.8606 | 13.8852 | 3.565 | 177.9364 | 18.939 | 11.04 | 2.6414 | 102.5074 | -0.92515 | 257.4926 | 6.1817 | 54.6311 | -12.757 | 24.9252 | 10.3687 | 1.0369 | 7.7097 | 0.77097 | 29.0273 | 5.8362 | 16.0486 | 0.3425 | 0.037031 | 0.17793 | 0.74607 | 0.022592 | 0.011779 | 0.11368 | 2.2824 | 10.7509 | 5.944 | 2.6424 | 71.3411 | 951.2734 | 92.5%
270 | 100 | 500 | 8.925 | 13.0008 | 13.5681 | 3.9634 | 4.6431 | 0.42938 | 12.3658 | 3.6205 | -2.2495 | 79.5392 | 0.86696 | 13.8945 | 3.2587 | 119.1418 | 17.8759 | 9.6441 | 2.4165 | 71.319 | -0.84345 | 198.681 | 5.5076 | 56.0006 | -12.3679 | 23.5386 | 4.6431 | 0.46431 | 12.3658 | 1.2366 | 5.8207 | 49.7052 | 41.2863 | 0.25302 | 0.037581 | 0.14866 | 0.66466 | 0.018908 | 0.0097903 | 0.090243 | 2.1453 | 2.1558 | 15.2913 | 2.4172 | 117.6276 | 652.642 | 81.98%
270 | 100 | 400 | 7.0707 | 13.0297 | 11.4262 | 3.3851 | 4.3554 | 0.41999 | 10.7147 | 3.1691 | -2.2552 | 79.5491 | 0.84792 | 13.8852 | 2.8888 | 115.9504 | 15.9182 | 10.7005 | 2.1147 | 74.5005 | -0.77532 | 195.4995 | 5.1434 | 54.9633 | -10.7744 | 24.5858 | 4.3555 | 0.43555 | 10.7148 | 1.0715 | 5.1219 | 35.2507 | 30.9974 | 0.25429 | 0.035949 | 0.11683 | 0.52705 | 0.014481 | 0.0082726 | 0.078704 | 1.6281 | 1.897 | 11.4806 | 2.1155 | 87.4113 | 571.1733 | 84.7%
270 | 100 | 300 | 4.8934 | 13.0632 | 8.9633 | 2.7201 | 4.0699 | 0.41598 | 8.8451 | 2.6585 | -1.9396 | 79.5938 | 0.85366 | 13.8862 | 2.5061 | 115.9002 | 13.7688 | 10.6634 | 1.8278 | 74.506 | -0.67957 | 195.494 | 4.4452 | 55.0442 | -9.3233 | 24.5496 | 4.0699 | 0.40699 | 8.8452 | 0.88452 | 4.4723 | 21.692 | 21.1238 | 0.1881 | 0.036437 | 0.087928 | 0.39432 | 0.010817 | 0.0063555 | 0.058784 | 1.2191 | 1.6564 | 7.8237 | 1.8285 | 58.7701 | 493.6947 | 88.1%
270 | 100 | 200 | 2.3852 | 13.1019 | 6.1136 | 1.9507 | 3.7284 | 0.41096 | 6.6863 | 2.0658 | -1.5817 | 79.6285 | 0.86254 | 13.8857 | 2.0484 | 116.3843 | 11.2772 | 10.5108 | 1.5001 | 73.9872 | -0.54947 | 196.0128 | 3.6296 | 55.232 | -7.6473 | 24.3965 | 3.7284 | 0.37284 | 6.6863 | 0.66863 | 3.7532 | 10.0915 | 12.0706 | 0.1251 | 0.037199 | 0.058742 | 0.26453 | 0.0072869 | 0.004155 | 0.039192 | 0.82021 | 1.3901 | 4.4707 | 1.5009 | 33.1324 | 405.2339 | 91.82%
270 | 90 | 500 | 0.76106 | 12.2678 | 11.893 | 3.5111 | 11.1319 | 0.56143 | 13.2351 | 3.8622 | -3.2825 | 79.4673 | 0.80692 | 13.9424 | 4.614 | 105.625 | 25.174 | 10.0609 | 3.1736 | 84.9077 | -1.4413 | 185.0923 | 7.8959 | 55.464 | -17.2777 | 24.0033 | 11.1319 | 1.1132 | 13.2351 | 1.3235 | 33.4583 | 38.1898 | 47.2953 | 0.53874 | 0.032556 | 0.29804 | 1.3182 | 0.032614 | 0.02859 | 0.18548 | 4.1867 | 12.392 | 17.5169 | 3.1745 | 155.4732 | 857.1104 | 81.86%
270 | 90 | 400 | -0.56749 | 12.3162 | 9.9028 | 2.9737 | 10.4702 | 0.53148 | 11.5447 | 3.3978 | -2.7782 | 79.458 | 0.85871 | 13.8948 | 4.2261 | 119.8397 | 22.8736 | 9.4286 | 3.1445 | 70.7023 | -1.0829 | 199.2977 | 7.0038 | 56.1346 | -15.8695 | 23.3234 | 10.4702 | 1.047 | 11.5447 | 1.1545 | 29.5988 | 26.4774 | 35.9854 | 0.38592 | 0.036869 | 0.25004 | 1.0883 | 0.032018 | 0.016139 | 0.14593 | 3.5321 | 10.9626 | 13.328 | 3.1452 | 121.8396 | 849.2023 | 85.65%
270 | 90 | 300 | -2.2444 | 12.3857 | 7.5974 | 2.3513 | 9.8417 | 0.52176 | 9.6795 | 2.8893 | -2.5009 | 79.5015 | 0.85638 | 13.8916 | 3.7425 | 119.485 | 20.3777 | 9.4768 | 2.7774 | 71.0134 | -0.96637 | 198.9866 | 6.2428 | 56.1331 | -14.1346 | 23.3685 | 9.8418 | 0.98418 | 9.6795 | 0.96795 | 26.1521 | 15.5844 | 25.297 | 0.31272 | 0.03667 | 0.19608 | 0.86372 | 0.024978 | 0.012852 | 0.11594 | 2.802 | 9.686 | 9.3694 | 2.7781 | 90.4539 | 750.0827 | 87.94%
270 | 90 | 200 | -4.1775 | 12.4667 | 4.9214 | 1.6288 | 9.0988 | 0.51058 | 7.5188 | 2.2973 | -2.2431 | 79.5565 | 0.84636 | 13.8872 | 3.2015 | 118.3079 | 17.4641 | 9.8753 | 2.3587 | 72.1357 | -0.84407 | 197.8643 | 5.4441 | 55.794 | -12.0197 | 23.7625 | 9.0989 | 0.90989 | 7.5189 | 0.75189 | 22.353 | 6.5394 | 15.2639 | 0.25157 | 0.035816 | 0.1435 | 0.63439 | 0.018015 | 0.0098048 | 0.088172 | 2.0262 | 8.2789 | 5.6534 | 2.3594 | 61.2961 | 637.0428 | 90.38%
270 | 80 | 500 | 0.43518 | 12.2252 | 11.8167 | 3.4905 | 11.3814 | 0.56149 | 13.2483 | 3.8653 | -3.5057 | 79.4424 | 0.66174 | 13.9248 | 4.6471 | 103.2167 | 25.2916 | 10.6805 | 3.166 | 87.3409 | -1.482 | 182.6591 | 8.1523 | 54.8371 | -17.139 | 24.6053 | 11.3815 | 1.1381 | 13.2484 | 1.3248 | 34.9751 | 37.701 | 47.39 | 0.61451 | 0.021895 | 0.30233 | 1.3305 | 0.032458 | 0.030225 | 0.19772 | 4.1198 | 12.9538 | 17.552 | 3.1669 | 157.2212 | 855.0669 | 81.61%
270 | 80 | 400 | -1.0768 | 12.271 | 9.8047 | 2.9473 | 10.8815 | 0.53697 | 11.5996 | 3.4124 | -2.8526 | 79.4541 | 0.85108 | 13.8961 | 4.3196 | 119.3882 | 23.3323 | 9.5357 | 3.2012 | 71.1577 | -1.1197 | 198.8423 | 7.1716 | 56.0223 | -16.1604 | 23.4318 | 10.8815 | 1.0882 | 11.5997 | 1.16 | 31.97 | 25.9557 | 36.3289 | 0.40686 | 0.036217 | 0.26122 | 1.1323 | 0.033183 | 0.017252 | 0.15301 | 3.6628 | 11.8408 | 13.4553 | 3.2019 | 125.2535 | 864.5109 | 85.51%
270 | 80 | 300 | -2.8491 | 12.3266 | 7.481 | 2.3199 | 10.33 | 0.53018 | 9.7483 | 2.9082 | -2.5111 | 79.502 | 0.86251 | 13.8898 | 3.8471 | 120.1246 | 20.941 | 9.2443 | 2.8713 | 70.3733 | -0.97707 | 199.6267 | 6.3576 | 56.3679 | -14.583 | 23.1341 | 10.3301 | 1.033 | 9.7484 | 0.97484 | 28.8116 | 15.1105 | 25.6581 | 0.31528 | 0.037196 | 0.2072 | 0.91213 | 0.026697 | 0.013138 | 0.12025 | 2.9826 | 10.671 | 9.5031 | 2.872 | 94.3688 | 775.4508 | 87.83%
270 | 80 | 200 | -4.9696 | 12.3944 | 4.7815 | 1.591 | 9.7511 | 0.52119 | 7.6191 | 2.3254 | -2.24 | 79.5625 | 0.8568 | 13.8907 | 3.3449 | 119.3393 | 18.227 | 9.478 | 2.4821 | 71.0982 | -0.86411 | 198.9018 | 5.5843 | 56.1938 | -12.6424 | 23.3687 | 9.7511 | 0.97511 | 7.6191 | 0.76191 | 25.6727 | 6.1729 | 15.6736 | 0.25088 | 0.036705 | 0.15664 | 0.69103 | 0.019949 | 0.010276 | 0.092774 | 2.2416 | 9.5084 | 5.8051 | 2.4828 | 66.3326 | 670.3483 | 90.1%
270 | 70 | 500 | -0.026952 | 12.1753 | 11.7147 | 3.463 | 11.7417 | 0.56691 | 13.2861 | 3.8754 | -4.5835 | 79.3844 | 0.49049 | 13.9163 | 4.6846 | 112.6577 | 25.5183 | 14.1686 | 3.3738 | 77.9579 | -1.3119 | 192.0421 | 9.2675 | 51.2994 | -16.2505 | 28.085 | 11.7417 | 1.1742 | 13.2861 | 1.3286 | 37.224 | 37.0534 | 47.6605 | 1.0504 | 0.012029 | 0.30723 | 1.3545 | 0.036858 | 0.023685 | 0.25551 | 3.7037 | 13.7867 | 17.6521 | 3.3746 | 160.1206 | 911.1432 | 82.43%
270 | 70 | 400 | -1.6849 | 12.2159 | 9.6857 | 2.9151 | 11.3706 | 0.54514 | 11.6659 | 3.4308 | -2.9709 | 79.394 | 0.84456 | 13.8981 | 4.3912 | 119.6507 | 23.8812 | 9.6143 | 3.2792 | 70.9553 | -1.1133 | 199.0447 | 7.3616 | 55.8816 | -16.5193 | 23.5124 | 11.3706 | 1.1371 | 11.666 | 1.1666 | 34.9086 | 25.3296 | 36.7454 | 0.44131 | 0.035664 | 0.26996 | 1.1862 | 0.034819 | 0.017058 | 0.16122 | 3.8272 | 12.9291 | 13.6095 | 3.2799 | 129.4958 | 885.5673 | 85.38%
270 | 70 | 300 | -3.5108 | 12.2636 | 7.3547 | 2.2858 | 10.8655 | 0.54013 | 9.8248 | 2.93 | -2.616 | 79.4668 | 0.86018 | 13.8903 | 3.9326 | 120.4746 | 21.5505 | 9.2532 | 2.9481 | 70.0586 | -0.98578 | 199.9414 | 6.548 | 56.3233 | -15.0022 | 23.1435 | 10.8656 | 1.0866 | 9.8248 | 0.98248 | 31.8762 | 14.6049 | 26.062 | 0.34216 | 0.036995 | 0.21651 | 0.96601 | 0.028143 | 0.013373 | 0.12756 | 3.1566 | 11.806 | 9.6527 | 2.9488 | 98.8891 | 796.1793 | 87.58%
270 | 70 | 200 | -5.7143 | 12.3227 | 4.648 | 1.555 | 10.3623 | 0.53124 | 7.7116 | 2.3513 | -2.3132 | 79.5481 | 0.85835 | 13.8902 | 3.4961 | 119.392 | 18.9323 | 9.4881 | 2.5863 | 71.0599 | -0.91105 | 198.9401 | 5.8087 | 56.1699 | -13.1232 | 23.3782 | 10.3623 | 1.0362 | 7.7116 | 0.77116 | 28.9917 | 5.8332 | 16.0566 | 0.26754 | 0.036838 | 0.17112 | 0.74554 | 0.02166 | 0.011422 | 0.10038 | 2.4154 | 10.7377 | 5.9469 | 2.5871 | 71.3359 | 698.5063 | 89.79%